## CarProtocol
0					1					2					3
0	1	2	3	4	5	6	7	0	1	2	3	4	5	6	7	0	1	2	3	4	5	6	7	0	1	2	3	4	5	6	7
C'					A'					R'					P'
Message Number					Payload Length
Payload

## MotorControl
0					1					2					3
0	1	2	3	4	5	6	7	0	1	2	3	4	5	6	7	0	1	2	3	4	5	6	7	0	1	2	3	4	5	6	7
1					Length					Subtype 0					Flags					Welcome
Firmware-Ver. Zentral					Firmware-Ver. Component					Component-Type					Component-ID
Available Operations					>= 4

4					Length					Subtype 0					Flags					Motor Velocity
Desired Speed in mm/s					Current Speed in mm/s

5					Length					Subtype 0					Flags					Motor Measurement
Max Speed in mm/s					Wheel-circumference (Umfang)
P-Type					I-Type
D-Type					Unused 0					command

8					Length					Subtype 0					Flags					Ultrasound-Sensor
Unsigned Distance in mm					Unused 0					Flags (Valid)

9					Length					Subtype 0					Flags					G-Sensor
(signed) X-Accel in mg					(signed) Y-Accel in mg					Flags (Valid)
(signed) Z-Accel in mg					Unused 0					Flags (Valid)
				Flags (Valid)

A					Length					Subtype 0					Flags					ADC
Channel count					connected channels					Unused 0					Flags (Valid)
Channel number					Alias String					Alias String					Alias String
Alias String					Alias String					Alias String					Alias String
Channel number					Alias String					Alias String					Alias String
Alias String					Alias String					Alias String					Alias String
Channel number					Alias String					Alias String					Alias String
Alias String					Alias String					Alias String					Alias String

A					Length					Subtype 1					Flags					ADC Values
Channel count					channel number					channel value in mV					Flags (Valid)
Unused 0					channel number					channel value in mV					Flags (Valid)
Unused 0					channel number					channel value in mV					Flags (Valid)
Unused 0					channel number					channel value in mV					Flags (Valid)
Unused 0					channel number					channel value in mV					Flags (Valid)
Unused 0					channel number					channel value in mV					Flags (Valid)
Unused 0					channel number					channel value in mV					Flags (Valid)

## CarPNP_Hello
0					1					2					3
0	1	2	3	4	5	6	7	0	1	2	3	4	5	6	7	0	1	2	3	4	5	6	7	0	1	2	3	4	5	6	7
Version				Head.Len.				Type of Service					Total Length
Time-Stamp upper 32 Bit
Time-Stamp lower 32 Bit
Flags unused 0's					0	0	0	0	0	0	0	0	0	0	Header Checksum
0	0	0	0	0	0	0	0	0	0	0	0	0	0	0	0	Destination Address
Debug Information, if not used set to 1's
next Component					Sub-Address					Global ID upper 16 Bit
Global ID lower 32 Bit
String representation (Name)
String representation (Name)
String representation (Name)
String representation (Name)
Component-Type					Component-Flags					next Component
Component-Data (depending on Component-Type)

## CarPNP_Welcome
0					1					2					3
0	1	2	3	4	5	6	7	0	1	2	3	4	5	6	7	0	1	2	3	4	5	6	7	0	1	2	3	4	5	6	7
Version				Head.Len.				Type of Service					Total Length
Time-Stamp upper 32 Bit
Time-Stamp lower 32 Bit
Flags unused 0's					0	1	0	0	0	0	0	0	0	0	Header Checksum
Source Address					Destination Addr.					0	0	0	0	0	0	0	0
Debug Information, if not used set to 1's
Sub-Address					Component-Flags					Sub-Address					Component-Flags
Sub-Address					Component-Flags					Sub-Address					Component-Flags
Sub-Address					Component-Flags					Padding 0's					Component-Flags