C
A
R
P
Car Packet
Packet Number
20
0x04
8
0
Flags
Speed Message
desired speed in mm/s
current speed in mm/s
0x09
12
0
Flags
G-Sensor Message
(signed) X-Acceleration in mg
(signed) Y-Acceleration in mg
(signed) Z-Acceleration in mg
0
Flags (Valid)